## LIB inventory
Database | pyrolysis_inv
format | Generic LCIImporter
Activity | Pyrolysis of MPW
code | B01
filename | pyrolysis_inv.CSV
location | DE
production amount | 1
reference product | Pyrolysis oil
type | process
unit | kilogram
Exchanges
name | amount | unit | location | type | categories | uncertainty type | loc | reference product | comment
market for electricity, medium voltage | 0.084615 | kwh | DE | technosphere | materials/fuels | 0 | 3.26
market for heat, from steam, in chemical industry | 0.5 | MJ | RER | technosphere | materials/fuels | 0 | 0.5
Carbon dioxide, fossil | -0.4 | kg |  | biosphere | air | 0 | -0.0202
Activity | Ethylene production from pyrolysis oil
code | B02
filename | pyrolysis_inv.CSV
location | DE
production amount | 1
reference product | Ethylene
type | process
unit | kilogram
Exchanges
name | amount | unit | location | type | categories | uncertainty type | loc | reference product | comment
Pyrolysis of MPW | 1.28 | kg | DE | technosphere | materials/fuels | 0 | 1.28
market for electricity, medium voltage | 0.11389 | kwh | DE | technosphere | materials/fuels | 0 | 0.41
market for heat, from steam, in chemical industry | 1.81 | MJ | RER | technosphere | materials/fuels | 0 | 1.81
market for sodium hydroxide, without water, in 50% solution state | 0.00089 | kg | GLO | technosphere | materials/fuels | 0 | 0.00089
market for nitrogen, liquid | 0.0508 | kg | RER | technosphere | materials/fuels | 0 | 0.0508
Activity | LDPE polymerization
code | B03
filename | pyrolysis_inv.CSV
location | DE
production amount | 1
reference product | LDPE
type | process
unit | kilogram
Exchanges
name | amount | unit | location | type | categories | uncertainty type | loc | reference product | comment
Ethylene production from pyrolysis oil | 1.02 | kg | DE | technosphere | materials/fuels | 0 | 1.02
market for electricity, medium voltage | 0.352 | kwh | DE | technosphere | materials/fuels | 0 | 3.4272
market for heat, from steam, in chemical industry | 0.7734 | MJ | RER | technosphere | materials/fuels | 0 | 0.2304
market for chemical, inorganic | 0.00032 | kg | GLO | technosphere | materials/fuels | 0 | 0.00032
market for chemical, organic | 0.0182 | kg | GLO | technosphere | materials/fuels | 0 | 0.0182
market for compressed air, 600 kPa gauge | 0.0287 | m3 | RER | technosphere | materials/fuels | 0 | 0.0287
market for nitrogen, liquid | 0.0154 | kg | RER | technosphere | materials/fuels | 0 | 0.0154
market for solvent, organic | 0.00285 | kg | GLO | technosphere | materials/fuels | 0 | 0.00285
Carbon dioxide, fossil | -0.0202 | kg |  | biosphere | air | 0 | -0.0202
Carbon monoxide, fossil | -1.71e-05 | kg |  | biosphere | air | 0 | -1.71e-05
Dinitrogen monoxide | -3.64e-07 | kg |  | biosphere | air | 0 | -3.64e-07